## Sheet1
PBS Components that Affect Firmware
No. | Component | Date | Comments
| Cleaning switch moved from J10 to J11 | 2014-01-20
1 | PCB v1 | 2014-01-05
1 | Arduino MICRO Controller | 2014-11-01
1 | Touchsensor capacitive touchbuttons | 2013-07-01 | added right before TOTC
5 | Normally Closed solenoids | 2013-05-01
1 | Sainsmart 8-channel relay | 2013-05-01
1 | Sainsmart LCD | 2013-05-01
1 | Automation Direct pneumatic cylinder | 2013-06-15
Version | Description | Date
v0.1.0.0 | First version w/ custom lift | 2013-05-15
v0.1.0.1 | swapped out custom lift for dual rail cylinder | 2013-06-15
v0.2.0.0 | Demo'd at Tales | 2013-07-15 | Taller; touchbuttons
v0.2.1.0 | Multiple corrections/refinements of v2.0 | 2013-08-15 | Not built
v0.3.0.0 | First unibody design | 2013-10-15 | w/ Micro
v0.4.0.0 | v3.0 w/ safety door added | 2014-01-01
v0.5.0.0 | Cleaning switch added | 2014-01-20 | This is logic controlled; so breaks backwards compatibility
Instructions for versioning
Hardware
Leading zero means pre-release. First release will be v1.0.0
1st digit: Any change in hardware that breaks compatibility with firmware is a major revision and increments 1st digit
2nd digit: Any change in sheet metal or manufactured components that affects anything else is a significant revision and increments 2nd digit
3rd digit: Any change in purchased or manufactured components that affect nothing else is a minor revsion and increments 3rd digit
Software
Leading zero means pre-release. First release will be v1.0.0
1st digit same as first hardware version digit
2nd digit represents new features or major bugs
3rd digit is for minor hot fixes